## sheet1
LCSC Part Number | Manufacture Part Number | Manufacturer | Customer NO. | Package | Description | RoHS | Order Qty. | Min\Mult Order Qty. | Unit Price | Order Price
C96061 | PS1720P02 | TDK |  | Plugin | Buzzers Piezo NO 2000Hz 3V Φ17mm Plugin RoHS | Yes | 1 | 1\1 | $0.1697 | $0.17
C99758 | 333-2SURD/S530-A3-L | Everlight Elec |  | Through Hole | Light Emitting Diodes (LED) Red 624nm 200mcd@20mA Top View Through Hole RoHS | Yes | 10 | 10\10 | $0.0355 | $0.36
C118538 | 2N3904 | Semtech |  | TO-92(TO-92-3) | Transistors (NPN/PNP) NPN 200mA 40V TO-92(TO-92-3) RoHS | Yes | 50 | 50\50 | $0.0111 | $0.56
C119313 | - | Chian Chia Elec |  | Axial | Metal Film Resistor (TH) 330Ohms ±1% 1/4W Axial RoHS | Yes | 50 | 50\50 | $0.0053 | $0.27
C119354 | - | Chian Chia Elec |  | Axial | Metal Film Resistor (TH) 22KOhms ±1% 1/4W Axial RoHS | Yes | 50 | 50\50 | $0.0052 | $0.26
C136528 | - | Chian Chia Elec |  | Axial | Metal Film Resistor (TH) 6.2MOhms ±1% 1/4W Axial RoHS | Yes | 50 | 50\50 | $0.0095 | $0.48
C136529 | - | Chian Chia Elec |  | Axial | Metal Film Resistor (TH) 10MOhms ±1% 1/4W Axial RoHS | Yes | 50 | 50\50 | $0.0092 | $0.46
C136718 | SS-12F44-G5 | Korean Hroparts Elec |  | Plugin | Toggle Switches Plugin RoHS | Yes | 5 | 5\5 | $0.0766 | $0.39
C176514 | MFR-25JT-52-3M | YAGEO |  | Axial | Metal Film Resistor (TH) 3MOhms ±5% 1/4W Axial RoHS | Yes | 20 | 20\20 | $0.0168 | $0.34
C182321 | LS-601 | Shenzhen lanson Elec |  | 6.35*32 | Fuse Holders 6.35*32 RoHS | Yes | 10 | 10\10 | $0.0364 | $0.37
C330752 | TJ-L3FYTGHTFCSFLC2R-A5 | TOGIALED |  | Through Hole | Light Emitting Diodes (LED) Red 620~630nm 200~500mcd@20mA Through Hole RoHS | Yes | 20 | 20\20 | $0.0197 | $0.4
C366787 | L06B1B221KQ0T0S0N0 | Songtian Elec |  | Through Hole,P=5.0mm | Ceramic Disc Capacitors 220pF ±10% 500V Through Hole,P=5.0mm RoHS | Yes | 50 | 50\50 | $0.0145 | $0.73
C385438 | RN1/2WS1.8MΩFT/BA1 | TyoHM |  | Axial,2.4x6.5mm | Metal Film Resistor (TH) 1.8MOhms ±1% 1/2W Axial,2.4x6.5mm RoHS | Yes | 50 | 50\50 | $0.0093 | $0.47